## BasicInput
DESCRIPTION | VAR NAME | MAGNITUDE
Reservoir Extent in x-direction (m) | xdim | 1 | 0 | 25.4 | 1219.2
Reservoir Extent in y-direction (m) | ydim | 1 | 0 | 25.4 | 355.6
Reservoir Porosity | phi | 0.26
Aqueous Phase Viscosity (mPa-s) | mu1 | 1
Oleic Phase Viscosity (mPa-s) | mu2 | 5
Aqueous Phase Compressibility (1/GPa) | c1 | 1e-05
Oleic Phase Compressibility (1/GPa) | c2 | 2e-05
Total Compressibility (1/Gpa) | ct | 5e-05
Total Simulation Time (Days) | endtime | 500000
Time Step Size (Days) | deltime | 0.25
Specific Weight Water [kg/(ms)^2] | spwt1 | 1000
Specific Weight Oil [kg/(ms)^2] | spwt2 | 800
Uniform Initial Pressure (MPa) | Pinit | 41.3685
Unifrom Initial Water Saturation | Swat | 0.2
Please utilize the provided format to input well and schedule data. The simulator will not be able to handle any non-standard data input.
Leave cells blank where not applicable
Specification of Mesh Parameters should be done in the following format: xmin:xstep:xmax. This may be done more than once and should be done seperately for x and y dimensions using a new column for each numerical entry. Specify number of groups on Col 1

## WellInput
| Well 1 | Well 2 | Well 3 | Well 4
i-location of well | 10 | 18 | 29 | 39
j-location of well | 9 | 4 | 9 | 8
Wellbore Radius (m) | 0.3 | 0.3 | 0.3 | 0.3
Mechanical Skin Factor | 0 | 0 | 0 | 0
Injector(1)/Producer(-1) | 1 | -1 | -1 | -1
Rate(1)/Pressure(-1) [Constraint] | 1 | -1 | -1 | -1
Q1 [m3/day] | 317.97 | 0 | 0 | 0
Q2 [m3/day] | 0 | 0 | 0 | 0
Pwf [Mpa] | 0 | 35.1633 | 35.1633 | 35.1633
Critical Watercut (-1 for No Constraint) | -1 | 0.95 | 0.95 | 0.95
Injector(1)/Producer(-1) (After WC) | 0 | 1 | 1 | 1
Rate(1)/Pressure(-1) [Constraint] (After WC) | 0 | 1 | 1 | 1
Q1 [m3/day] (After WC) | 0 | 318 | 318 | 318
Q2 [m3/day] (After WC) | 0 | 0 | 0 | 0
Pwf [Mpa] (After WC) | 0 | 0 | 0 | 0
Num of Schedules | 0 | 0 | 0 | 0
Time (days)
Injector(1)/Producer(-1)
Rate(1)/Pressure(-1) [Constraint]
Q1 [m3/day]
Q2 [m3/day]
Pwf [Mpa]
Time (days)
Injector(1)/Producer(-1)
Rate(1)/Pressure(-1) [Constraint]
Q1 [m3/day]
Q2 [m3/day]
Pwf [Mpa]
Time (days)
Injector(1)/Producer(-1)
Rate(1)/Pressure(-1) [Constraint]
Q1 [m3/day]
Q2 [m3/day]
Pwf [Mpa]
Please utilize the provided format to input well and schedule data. The simulator will not be able to handle any non-standard data input.
Leave cells blank where not applicable
Note that the values of Gamma and Dietz Shape factor are specified in ./bin/readwells.m

## InactiveCells
Enter the Indices of the Inactive Cells Here
i Index | j Index